## Plate 1 - Sheet1
Software Version | 3.03.14
Experiment File Path: | C:\Users\synergy\Documents\iGEM\igem2022\SHERLOCK_probe_concentration_@.xpt
Protocol File Path: | C:\Users\synergy\Documents\paul\protocol CF 384.prt
Plate Number | Plate 1
Date | 2022-08-11
Time | 12:20
Reader Type: | Synergy H1
Reader Serial Number: | 18032017
Reading Type | Reader
Procedure Details
Plate Type | Corning 384 Low volume round bottom
Well Selection | Runtime
Eject plate on completion
Set Temperature | Setpoint 37°C
Preheat before moving to next step
Start Kinetic | Runtime 3:00:00 (HH:MM:SS), Interval 0:05:00, 37 Reads
Read | 100-75 gfp
Fluorescence Endpoint
Full Plate
Filter Set 1
Excitation: 495, Emission: 520
Optics: Bottom, Gain: 80
Filter Set 2
Excitation: 495, Emission: 520
Optics: Bottom, Gain: 75
Light Source: Xenon Flash, Lamp Energy: High
Read Speed: Normal, Delay: 100 msec, Measurements/Data Point: 10
Read Height: 9.5 mm
Read | 70-50 gfp
Fluorescence Endpoint
Full Plate
Filter Set 1
Excitation: 485, Emission: 528
Optics: Bottom, Gain: 70
Filter Set 2
Excitation: 485, Emission: 528
Optics: Bottom, Gain: 50
Light Source: Xenon Flash, Lamp Energy: High
Read Speed: Normal, Delay: 100 msec, Measurements/Data Point: 10
Read Height: 9.5 mm
End Kinetic
Set Temperature | Incubator off
Layout
|  | 1 | 2 | 3 | 4 | 5 | 6 | 7 | 8 | 9 | 10 | 11 | 12 | 13 | 14 | 15 | 16 | 17 | 18 | 19 | 20 | 21 | 22 | 23 | 24
| A | [24 empty] | Well ID
| B | [24 empty] | Well ID
| C | [24 empty] | Well ID
| D | [24 empty] | Well ID
| E | [24 empty] | Well ID
| F | 3: SPL2; 4: SPL5; 5: SPL8; 6: SPL11; 7: SPL14 | Well ID
| G | 3: SPL3; 4: SPL6; 5: SPL9; 6: SPL12; 7: SPL15 | Well ID
| H | 3: SPL4; 4: SPL7; 5: SPL10; 6: SPL13; 7: SPL16 | Well ID
| I | [24 empty] | Well ID
| J | [24 empty] | Well ID
| K | [24 empty] | Well ID
| L | [24 empty] | Well ID
| M | [24 empty] | Well ID
| N | [24 empty] | Well ID
| O | [24 empty] | Well ID
| P | [24 empty] | Well ID
100-75 gfp:495,520
| Time | T° 100-75 gfp:495,520 | F3 | F4 | F5 | F6 | F7 | G3 | G4 | G5 | G6 | G7 | H3 | H4 | H5 | H6 | H7
| 0:00 | 37 | 18633 | 72243 | 73608 | 59216 | 57216 | 22473 | 68794 | 65705 | 61959 | 55769 | 71157 | 68650 | 62335 | 58209 | 59315
| 0:05 | 37 | 31702 | 66778 | 70835 | 57368 | 66275 | 35805 | 68220 | 66347 | 70448 | 68686 | 67100 | 68159 | 68645 | 66870 | 61168
| 0:10 | 37 | 42214 | 41716 | 46463 | 29214 | 53290 | 46223 | 49819 | 46451 | 54164 | 53101 | 37459 | 47150 | 46359 | 52072 | 41710
| 0:15 | 37 | 51321 | 28463 | 26800 | 29518 | 42286 | 54788 | 31424 | 28278 | 43550 | 41995 | 32609 | 33615 | 30868 | 33622 | 28798
| 0:20 | 37 | 53631 | 28640 | 26399 | 29908 | 30698 | 57209 | 29153 | 27681 | 36848 | 31549 | 31162 | 29189 | 27288 | 24481 | 23874
| 0:25 | 37 | 55145 | 28591 | 27140 | 29609 | 27531 | 56933 | 29172 | 27116 | 31976 | 28424 | 31259 | 30911 | 27972 | 24808 | 24046
| 0:30 | 37 | 55193 | 28250 | 24724 | 29035 | 24399 | 56537 | 27862 | 25638 | 31562 | 24451 | 29526 | 29513 | 27113 | 24124 | 23408
| 0:35 | 37 | 57344 | 27988 | 26991 | 29599 | 24070 | 56567 | 28906 | 25314 | 31229 | 24565 | 31059 | 28853 | 27873 | 23851 | 23910
| 0:40 | 37 | 58281 | 28575 | 27264 | 26710 | 25167 | 56507 | 28611 | 25550 | 31918 | 25264 | 30825 | 29089 | 28692 | 24339 | 23900
| 0:45 | 37 | 57819 | 27814 | 26406 | 25932 | 23808 | 55842 | 28283 | 25148 | 30965 | 24358 | 30205 | 28915 | 27301 | 22858 | 23202
| 0:50 | 37 | 60064 | 29159 | 27914 | 25956 | 24604 | 55993 | 29759 | 26180 | 32482 | 25160 | 31100 | 29204 | 28947 | 24572 | 23698
| 0:55 | 37 | 59448 | 28114 | 27098 | 25027 | 23887 | 55522 | 27871 | 25779 | 32366 | 23760 | 30346 | 29242 | 27687 | 23360 | 23886
| 1:00 | 37 | 60693 | 28524 | 26966 | 26737 | 23787 | 55564 | 29288 | 26193 | 32099 | 24012 | 31011 | 29224 | 27499 | 23806 | 23401
| 1:05 | 37 | 61737 | 28576 | 27752 | 25151 | 24111 | 56556 | 29425 | 26581 | 33096 | 24833 | 31122 | 29709 | 28205 | 23753 | 23346
| 1:10 | 37 | 61695 | 28457 | 27535 | 25699 | 23942 | 56567 | 28894 | 26433 | 33555 | 24778 | 31690 | 30035 | 28541 | 23489 | 23801
| 1:15 | 37 | 62054 | 28736 | 28443 | 26056 | 23567 | 55491 | 30332 | 26820 | 33262 | 24446 | 31003 | 29705 | 28420 | 23870 | 23830
| 1:20 | 37 | 63080 | 28680 | 27382 | 25618 | 24440 | 56130 | 29810 | 26947 | 33288 | 24415 | 31199 | 30073 | 28756 | 24454 | 23608
| 1:25 | 37 | 63996 | 29033 | 27081 | 26015 | 24500 | 56006 | 30769 | 26240 | 32503 | 24656 | 31917 | 30185 | 28769 | 24304 | 23349
| 1:30 | 37 | 63396 | 28679 | 27596 | 25900 | 23627 | 56008 | 28888 | 26199 | 32471 | 24025 | 31697 | 29653 | 28485 | 23139 | 23068
| 1:35 | 37 | 64373 | 29712 | 28153 | 26889 | 24581 | 56330 | 30309 | 26716 | 33721 | 24604 | 31297 | 30244 | 28763 | 23378 | 24571
| 1:40 | 37 | 64733 | 28603 | 27306 | 25202 | 23110 | 54946 | 28787 | 25574 | 32118 | 22958 | 30978 | 29958 | 28027 | 23259 | 23341
| 1:45 | 37 | 64591 | 29059 | 27179 | 25605 | 23966 | 55329 | 29792 | 26374 | 32531 | 24523 | 30817 | 29709 | 28739 | 23674 | 23026
| 1:50 | 37 | 65695 | 29348 | 27472 | 25839 | 23292 | 56102 | 29894 | 26649 | 33583 | 24171 | 31362 | 29179 | 28293 | 23395 | 23287
| 1:55 | 37 | 65947 | 28530 | 27067 | 25678 | 23351 | 55841 | 29107 | 26185 | 33024 | 23568 | 31130 | 29571 | 28446 | 23727 | 23706
| 2:00 | 37 | 66167 | 28311 | 26626 | 25245 | 23186 | 55535 | 29257 | 25266 | 31773 | 23411 | 30448 | 29506 | 27140 | 23121 | 23169
| 2:05 | 37 | 67662 | 29996 | 27432 | 26003 | 24481 | 55100 | 29848 | 26805 | 33054 | 24129 | 32121 | 31062 | 29473 | 24299 | 24428
| 2:10 | 37 | 67160 | 29733 | 28508 | 26641 | 23833 | 56561 | 30667 | 27378 | 33573 | 24477 | 31995 | 30563 | 28576 | 23826 | 23686
| 2:15 | 37 | 66623 | 30893 | 28240 | 26984 | 25102 | 55316 | 29852 | 27512 | 34701 | 25477 | 32870 | 31604 | 30482 | 24605 | 24444
| 2:20 | 37 | 66542 | 28121 | 26064 | 24685 | 22519 | 55858 | 28901 | 25822 | 31065 | 22633 | 30744 | 29309 | 27175 | 22407 | 22255
| 2:25 | 37 | 68037 | 28831 | 27834 | 26055 | 23691 | 56174 | 28637 | 25870 | 33049 | 23943 | 32110 | 30080 | 29210 | 23460 | 22915
| 2:30 | 37 | 68610 | 28538 | 27042 | 26323 | 24077 | 55683 | 29774 | 26448 | 33157 | 24338 | 31638 | 29611 | 29241 | 23304 | 23374
| 2:35 | 37 | 68772 | 29654 | 27333 | 26567 | 23392 | 55536 | 29798 | 26467 | 33860 | 24892 | 31447 | 30676 | 29872 | 23619 | 24172
| 2:40 | 37 | 68503 | 28245 | 26424 | 25886 | 23590 | 55245 | 29492 | 25854 | 32601 | 23908 | 30967 | 29015 | 28466 | 23082 | 23122
| 2:45 | 37 | 68559 | 29878 | 28173 | 26499 | 23945 | 56395 | 29620 | 26739 | 34256 | 24058 | 32931 | 30643 | 29243 | 23324 | 23879
| 2:50 | 37 | 68490 | 29282 | 26992 | 25771 | 23709 | 55294 | 29726 | 26829 | 33342 | 24083 | 31594 | 29229 | 29257 | 23527 | 23480
| 2:55 | 37 | 69304 | 29109 | 27886 | 25964 | 24268 | 56136 | 29486 | 26766 | 34249 | 24002 | 32206 | 30429 | 29533 | 23862 | 24092
| 3:00 | 37 | 69584 | 29918 | 27438 | 25835 | 23916 | 56040 | 29837 | 26211 | 33892 | 23945 | 32116 | 30483 | 30266 | 23930 | 23653
100-75 gfp:495,520[2]
| Time | T° 100-75 gfp:495,520[2] | F3 | F4 | F5 | F6 | F7 | G3 | G4 | G5 | G6 | G7 | H3 | H4 | H5 | H6 | H7
| 0:00 | 37 | 11763 | 46189 | 46661 | 36083 | 36283 | 14090 | 43534 | 41816 | 38901 | 35220 | 44925 | 44463 | 40440 | 37270 | 36123
| 0:05 | 37 | 20680 | 41633 | 45036 | 37155 | 42478 | 22864 | 42960 | 41836 | 43990 | 43317 | 42502 | 43594 | 41937 | 42217 | 39612
| 0:10 | 37 | 27060 | 26564 | 29421 | 18503 | 33875 | 29817 | 30520 | 29123 | 33913 | 34635 | 22472 | 28808 | 29285 | 31804 | 27079
| 0:15 | 37 | 33621 | 17878 | 16792 | 18341 | 27296 | 34269 | 19842 | 18525 | 27609 | 26686 | 20317 | 20772 | 19647 | 20644 | 17650
| 0:20 | 37 | 35197 | 17859 | 17505 | 18511 | 19759 | 35691 | 18145 | 17156 | 22965 | 19923 | 19709 | 19369 | 17025 | 15810 | 15368
| 0:25 | 37 | 36220 | 18025 | 16966 | 18941 | 17282 | 36189 | 18051 | 17391 | 20382 | 18521 | 19909 | 19113 | 17360 | 15798 | 15750
| 0:30 | 37 | 36091 | 17868 | 16527 | 18220 | 15137 | 35721 | 17599 | 16084 | 19877 | 15211 | 18787 | 18607 | 17434 | 15032 | 14892
| 0:35 | 37 | 36922 | 18204 | 16990 | 17888 | 15235 | 35585 | 18460 | 16447 | 19515 | 15719 | 19496 | 18431 | 17955 | 15212 | 14657
| 0:40 | 37 | 38063 | 18248 | 16906 | 17566 | 15267 | 35758 | 18280 | 16238 | 20562 | 15320 | 19614 | 18340 | 17763 | 15414 | 15306
| 0:45 | 37 | 37291 | 17681 | 17182 | 16540 | 15097 | 35751 | 17833 | 15742 | 19821 | 15517 | 18927 | 18020 | 17507 | 15223 | 14898
| 0:50 | 37 | 38870 | 18461 | 17676 | 16991 | 15483 | 35679 | 18345 | 16623 | 20457 | 15601 | 19309 | 18690 | 18150 | 15114 | 15299
| 0:55 | 37 | 39101 | 18309 | 17002 | 15898 | 14772 | 35228 | 18249 | 16216 | 19934 | 15133 | 19100 | 18342 | 17246 | 14635 | 14780
| 1:00 | 37 | 39497 | 18100 | 17309 | 16841 | 14972 | 35786 | 18398 | 16223 | 20738 | 15732 | 19928 | 19045 | 17685 | 14305 | 14821
| 1:05 | 37 | 40602 | 18386 | 17301 | 16444 | 15441 | 35763 | 18536 | 16451 | 19928 | 15422 | 19754 | 18669 | 18123 | 15384 | 14485
| 1:10 | 37 | 40003 | 18509 | 17231 | 17202 | 15380 | 35318 | 18133 | 16813 | 20936 | 14729 | 19440 | 18730 | 17896 | 15564 | 15344
| 1:15 | 37 | 41256 | 18911 | 17590 | 16917 | 15140 | 35908 | 18728 | 17147 | 21434 | 15143 | 20030 | 18918 | 17998 | 15517 | 15258
| 1:20 | 37 | 41001 | 18494 | 17728 | 17109 | 15349 | 35575 | 18768 | 16708 | 20375 | 14927 | 20079 | 19237 | 18076 | 14761 | 14840
| 1:25 | 37 | 42205 | 18848 | 17854 | 16487 | 15209 | 35480 | 19215 | 16803 | 20763 | 16003 | 20038 | 18856 | 18030 | 15458 | 14939
| 1:30 | 37 | 41409 | 18306 | 17016 | 16415 | 14514 | 35147 | 18275 | 15879 | 20594 | 15093 | 19995 | 18689 | 18014 | 14689 | 14352
| 1:35 | 37 | 42880 | 19055 | 17824 | 16715 | 15487 | 36383 | 18825 | 17211 | 20969 | 15116 | 20310 | 19227 | 18204 | 15406 | 15208
| 1:40 | 37 | 42174 | 18236 | 17524 | 16598 | 15048 | 35886 | 18576 | 16386 | 20749 | 15037 | 19252 | 18544 | 17724 | 14747 | 14904
| 1:45 | 37 | 42825 | 17797 | 17182 | 15993 | 15155 | 35254 | 18762 | 16593 | 20365 | 14919 | 19902 | 18491 | 18011 | 14746 | 14836
| 1:50 | 37 | 42554 | 18049 | 17621 | 16538 | 14865 | 35683 | 19211 | 16652 | 20900 | 14899 | 20308 | 17930 | 18257 | 14586 | 15061
| 1:55 | 37 | 42409 | 18288 | 17457 | 16617 | 15116 | 35720 | 18790 | 16344 | 21159 | 14992 | 19554 | 18216 | 18000 | 14520 | 14631
| 2:00 | 37 | 42584 | 18339 | 16491 | 15928 | 14472 | 35188 | 18407 | 16175 | 20101 | 14805 | 19533 | 18463 | 17812 | 14448 | 14272
| 2:05 | 37 | 43093 | 19165 | 18072 | 16680 | 15082 | 36090 | 18793 | 17155 | 21294 | 15476 | 20489 | 19602 | 18219 | 15184 | 15037
| 2:10 | 37 | 43586 | 18857 | 18168 | 17049 | 15554 | 35935 | 19141 | 17065 | 21523 | 15664 | 20456 | 19361 | 18346 | 14997 | 15100
| 2:15 | 37 | 43576 | 18873 | 18380 | 17282 | 15855 | 36076 | 19421 | 17182 | 21485 | 15187 | 20388 | 19419 | 18674 | 15328 | 15180
| 2:20 | 37 | 43573 | 18500 | 17043 | 15730 | 14289 | 35485 | 18277 | 16022 | 20402 | 14574 | 19205 | 18467 | 17526 | 14028 | 14019
| 2:25 | 37 | 44120 | 18814 | 17528 | 15972 | 15089 | 34692 | 18709 | 16398 | 21269 | 15247 | 19863 | 18810 | 18125 | 14563 | 14724
| 2:30 | 37 | 43939 | 18412 | 17314 | 16111 | 15012 | 35483 | 18545 | 16344 | 20713 | 14869 | 20063 | 19220 | 18099 | 14442 | 14657
| 2:35 | 37 | 44701 | 18479 | 17407 | 16753 | 14977 | 35354 | 18962 | 16928 | 20651 | 15052 | 20600 | 19227 | 18404 | 14604 | 14649
| 2:40 | 37 | 44049 | 18204 | 16770 | 16322 | 14607 | 35035 | 18071 | 15949 | 20350 | 14796 | 19612 | 18586 | 18285 | 14153 | 14224
| 2:45 | 37 | 44741 | 18924 | 17585 | 16392 | 15056 | 35310 | 18980 | 17229 | 21785 | 15437 | 20716 | 18864 | 18888 | 15780 | 15473
| 2:50 | 37 | 44770 | 18660 | 17868 | 16476 | 15073 | 35300 | 19035 | 16815 | 20780 | 15318 | 19908 | 18963 | 18263 | 14859 | 14395
| 2:55 | 37 | 44194 | 19075 | 17735 | 16822 | 15408 | 35713 | 19560 | 17450 | 22140 | 15739 | 20752 | 19105 | 18452 | 15314 | 15172
| 3:00 | 37 | 45084 | 18850 | 17818 | 16291 | 15175 | 35647 | 19194 | 17068 | 21701 | 15285 | 20415 | 19265 | 18404 | 14966 | 14903
70-50 gfp:485,528
| Time | T° 70-50 gfp:485,528 | F3 | F4 | F5 | F6 | F7 | G3 | G4 | G5 | G6 | G7 | H3 | H4 | H5 | H6 | H7
| 0:00 | 37 | 2197 | 316 | 190 | 78 | 69 | 3494 | 255 | 216 | 74 | 64 | 395 | 235 | 173 | 71 | 64
| 0:05 | 36.9 | 4707 | 504 | 262 | 68 | 60 | 5921 | 419 | 369 | 74 | 57 | 733 | 397 | 280 | 64 | 47
| 0:10 | 36.9 | 7461 | 1092 | 489 | 92 | 45 | 8667 | 787 | 662 | 61 | 46 | 1651 | 817 | 479 | 56 | 51
| 0:15 | 37 | 10189 | 1144 | 614 | 132 | 40 | 11041 | 1395 | 658 | 69 | 44 | 1798 | 1392 | 871 | 54 | 49
| 0:20 | 37 | 10976 | 1249 | 813 | 129 | 35 | 11575 | 1264 | 719 | 76 | 34 | 1734 | 1205 | 882 | 70 | 36
| 0:25 | 37 | 11423 | 1314 | 845 | 142 | 38 | 11535 | 1342 | 734 | 68 | 44 | 1811 | 1338 | 990 | 69 | 29
| 0:30 | 37 | 11749 | 1269 | 848 | 130 | 36 | 11557 | 1413 | 751 | 79 | 36 | 1756 | 1315 | 1065 | 82 | 25
| 0:35 | 37 | 11992 | 1316 | 857 | 132 | 25 | 11486 | 1447 | 704 | 72 | 47 | 1810 | 1290 | 1111 | 76 | 38
| 0:40 | 37 | 12178 | 1345 | 882 | 131 | 38 | 11484 | 1441 | 697 | 85 | 40 | 1808 | 1317 | 1166 | 70 | 31
| 0:45 | 37 | 12582 | 1391 | 894 | 119 | 39 | 11512 | 1482 | 715 | 82 | 29 | 1878 | 1338 | 1171 | 78 | 34
| 0:50 | 37 | 12738 | 1444 | 945 | 110 | 39 | 11569 | 1560 | 683 | 94 | 34 | 1920 | 1335 | 1213 | 77 | 34
| 0:55 | 37 | 12967 | 1474 | 960 | 118 | 31 | 11636 | 1572 | 711 | 83 | 20 | 1947 | 1415 | 1228 | 81 | 52
| 1:00 | 37 | 13203 | 1466 | 986 | 116 | 36 | 11681 | 1654 | 709 | 81 | 35 | 1949 | 1393 | 1282 | 90 | 35
| 1:05 | 37 | 13130 | 1534 | 978 | 122 | 38 | 11502 | 1672 | 681 | 85 | 40 | 2022 | 1466 | 1273 | 77 | 31
| 1:10 | 37 | 13554 | 1542 | 1014 | 120 | 33 | 11438 | 1693 | 720 | 89 | 34 | 2053 | 1478 | 1354 | 88 | 44
| 1:15 | 37 | 13591 | 1600 | 1064 | 113 | 23 | 11654 | 1706 | 712 | 95 | 35 | 2110 | 1496 | 1369 | 86 | 39
| 1:20 | 37 | 13720 | 1582 | 998 | 125 | 20 | 11549 | 1736 | 720 | 105 | 37 | 2085 | 1517 | 1385 | 76 | 37
| 1:25 | 37 | 14097 | 1637 | 1059 | 120 | 50 | 11573 | 1773 | 719 | 87 | 35 | 2114 | 1544 | 1436 | 83 | 37
| 1:30 | 37 | 14087 | 1634 | 1038 | 122 | 35 | 11446 | 1765 | 739 | 92 | 35 | 2153 | 1541 | 1458 | 86 | 42
| 1:35 | 37 | 14280 | 1652 | 1057 | 118 | 33 | 11576 | 1816 | 746 | 107 | 40 | 2246 | 1567 | 1471 | 77 | 44
| 1:40 | 37 | 14444 | 1654 | 1083 | 131 | 32 | 11628 | 1812 | 726 | 110 | 32 | 2181 | 1551 | 1484 | 88 | 36
| 1:45 | 37 | 14458 | 1673 | 1090 | 120 | 39 | 11540 | 1830 | 740 | 104 | 23 | 2245 | 1604 | 1495 | 99 | 36
| 1:50 | 37 | 14620 | 1689 | 1102 | 153 | 34 | 11533 | 1864 | 742 | 115 | 20 | 2258 | 1635 | 1558 | 84 | 36
| 1:55 | 37 | 14581 | 1727 | 1120 | 144 | 36 | 11635 | 1830 | 738 | 107 | 30 | 2247 | 1698 | 1531 | 106 | 37
| 2:00 | 37 | 14828 | 1720 | 1135 | 150 | 24 | 11472 | 1934 | 742 | 106 | 41 | 2243 | 1794 | 1552 | 97 | 33
| 2:05 | 37 | 14789 | 1741 | 1130 | 130 | 28 | 11604 | 1860 | 773 | 104 | 33 | 2268 | 1786 | 1574 | 93 | 30
| 2:10 | 37 | 15242 | 1743 | 1150 | 134 | 34 | 11661 | 1925 | 729 | 109 | 26 | 2316 | 1793 | 1594 | 93 | 34
| 2:15 | 37 | 14810 | 1746 | 1161 | 144 | 27 | 11505 | 1960 | 754 | 112 | 30 | 2284 | 1745 | 1610 | 93 | 38
| 2:20 | 37 | 15128 | 1782 | 1184 | 136 | 26 | 11696 | 1946 | 734 | 109 | 24 | 2295 | 1779 | 1604 | 100 | 32
| 2:25 | 37 | 15340 | 1761 | 1159 | 146 | 37 | 11593 | 1953 | 739 | 120 | 42 | 2340 | 1781 | 1652 | 102 | 27
| 2:30 | 37 | 15359 | 1793 | 1197 | 140 | 35 | 11508 | 1876 | 742 | 103 | 23 | 2345 | 1783 | 1698 | 98 | 39
| 2:35 | 37 | 15376 | 1774 | 1168 | 146 | 30 | 11743 | 1900 | 755 | 109 | 33 | 2397 | 1733 | 1826 | 104 | 28
| 2:40 | 37 | 15281 | 1779 | 1151 | 160 | 26 | 11688 | 1916 | 759 | 107 | 29 | 2331 | 1721 | 1830 | 88 | 27
| 2:45 | 37 | 15363 | 1826 | 1168 | 159 | 41 | 11716 | 1923 | 758 | 109 | 28 | 2329 | 1745 | 1828 | 89 | 26
| 2:50 | 37 | 15562 | 1787 | 1187 | 150 | 26 | 11582 | 1932 | 750 | 114 | 21 | 2367 | 1727 | 1788 | 100 | 30
| 2:55 | 37 | 15532 | 1815 | 1195 | 160 | 31 | 11721 | 1872 | 745 | 98 | 39 | 2402 | 1717 | 1833 | 102 | 31
| 3:00 | 37 | 15823 | 1828 | 1179 | 153 | 33 | 11571 | 1941 | 736 | 109 | 33 | 2366 | 1717 | 1749 | 92 | 29
70-50 gfp:485,528[2]
| Time | T° 70-50 gfp:485,528[2] | F3 | F4 | F5 | F6 | F7 | G3 | G4 | G5 | G6 | G7 | H3 | H4 | H5 | H6 | H7
| 0:00 | 37 | 189 | 34 | 3 | 2 | 9 | 319 | 16 | 26 | 11 | 8 | 24 | 20 | 13 | 13 | 12
| 0:05 | 36.9 | 422 | 48 | 10 | 11 | 12 | 539 | 39 | 37 | 5 | 7 | 70 | 45 | 15 | 17 | 13
| 0:10 | 36.9 | 680 | 97 | 36 | 5 | 0 | 791 | 89 | 63 | 7 | 4 | 164 | 75 | 43 | 10 | 6
| 0:15 | 37 | 918 | 99 | 62 | 9 | 5 | 983 | 80 | 65 | 5 | 1 | 156 | 122 | 81 | 5 | 8
| 0:20 | 37 | 975 | 118 | 71 | 16 | 11 | 1037 | 120 | 60 | 11 | 1 | 160 | 111 | 91 | 9 | 2
| 0:25 | 37 | 1038 | 114 | 80 | 17 | 6 | 1028 | 109 | 70 | 0 | 0 | 154 | 124 | 96 | 13 | 0
| 0:30 | 37 | 1035 | 116 | 67 | 17 | 0 | 1014 | 125 | 67 | 8 | 2 | 162 | 118 | 96 | 0 | 0
| 0:35 | 37 | 1060 | 122 | 80 | 12 | 13 | 1051 | 138 | 64 | 14 | 4 | 166 | 106 | 96 | 16 | 0
| 0:40 | 37 | 1087 | 125 | 67 | 2 | 5 | 1018 | 120 | 64 | 2 | 13 | 174 | 115 | 106 | 6 | 18
| 0:45 | 37 | 1103 | 123 | 85 | 20 | 16 | 1033 | 131 | 64 | 8 | 2 | 175 | 117 | 111 | 7 | 17
| 0:50 | 37 | 1120 | 118 | 86 | 20 | 0 | 1026 | 137 | 63 | 15 | 0 | 175 | 124 | 110 | 7 | 0
| 0:55 | 37 | 1146 | 129 | 87 | 17 | 5 | 1020 | 150 | 63 | 9 | 9 | 175 | 130 | 113 | 6 | 5
| 1:00 | 37 | 1182 | 127 | 89 | 11 | 5 | 1027 | 146 | 64 | 12 | 4 | 188 | 132 | 113 | 4 | 0
| 1:05 | 37 | 1210 | 142 | 85 | 7 | 0 | 1031 | 149 | 65 | 1 | 4 | 182 | 131 | 123 | 6 | 0
| 1:10 | 37 | 1197 | 132 | 88 | 5 | 0 | 1022 | 140 | 75 | 1 | 0 | 186 | 132 | 120 | 0 | 3
| 1:15 | 37 | 1216 | 142 | 88 | 2 | 0 | 1035 | 162 | 69 | 6 | 11 | 182 | 142 | 118 | 2 | 5
| 1:20 | 37 | 1240 | 147 | 97 | 5 | 3 | 1037 | 156 | 69 | 9 | 0 | 192 | 134 | 122 | 14 | 4
| 1:25 | 37 | 1234 | 150 | 90 | 11 | 3 | 1043 | 151 | 68 | 8 | 0 | 192 | 137 | 138 | 14 | 0
| 1:30 | 37 | 1243 | 151 | 90 | 3 | 0 | 1037 | 169 | 64 | 11 | 12 | 191 | 134 | 124 | 9 | 0
| 1:35 | 37 | 1262 | 153 | 95 | 8 | 0 | 1033 | 147 | 62 | 12 | 6 | 194 | 142 | 129 | 11 | 1
| 1:40 | 37 | 1265 | 155 | 96 | 8 | 1 | 1048 | 157 | 68 | 4 | 3 | 195 | 146 | 138 | 7 | 0
| 1:45 | 37 | 1288 | 153 | 101 | 8 | 0 | 1031 | 168 | 58 | 4 | 2 | 200 | 142 | 137 | 9 | 4
| 1:50 | 37 | 1278 | 157 | 101 | 21 | 2 | 1022 | 161 | 73 | 0 | 0 | 204 | 146 | 136 | 6 | 2
| 1:55 | 37 | 1288 | 159 | 97 | 11 | 0 | 1039 | 173 | 68 | 6 | 10 | 203 | 153 | 147 | 4 | 0
| 2:00 | 37 | 1305 | 153 | 103 | 16 | 0 | 1030 | 158 | 62 | 11 | 4 | 206 | 159 | 139 | 1 | 0
| 2:05 | 37 | 1324 | 146 | 99 | 11 | 0 | 1038 | 176 | 67 | 8 | 6 | 200 | 163 | 145 | 17 | 6
| 2:10 | 37 | 1308 | 152 | 90 | 13 | 7 | 1022 | 171 | 67 | 2 | 0 | 199 | 153 | 139 | 12 | 0
| 2:15 | 37 | 1311 | 163 | 104 | 4 | 8 | 1033 | 171 | 70 | 13 | 0 | 209 | 157 | 150 | 0 | 9
| 2:20 | 37 | 1344 | 153 | 108 | 12 | 0 | 1016 | 180 | 75 | 3 | 10 | 218 | 153 | 144 | 9 | 0
| 2:25 | 37 | 1344 | 160 | 111 | 13 | 7 | 1032 | 161 | 64 | 0 | 5 | 209 | 155 | 137 | 13 | 0
| 2:30 | 37 | 1369 | 146 | 100 | 20 | 0 | 1040 | 175 | 68 | 2 | 8 | 215 | 151 | 142 | 6 | 8
| 2:35 | 37 | 1354 | 169 | 101 | 20 | 15 | 1014 | 171 | 72 | 2 | 0 | 203 | 155 | 160 | 17 | 0
| 2:40 | 37 | 1384 | 147 | 101 | 0 | 4 | 1039 | 170 | 72 | 11 | 7 | 216 | 148 | 164 | 10 | 7
| 2:45 | 37 | 1344 | 156 | 101 | 20 | 4 | 1023 | 164 | 62 | 12 | 6 | 208 | 161 | 161 | 8 | 4
| 2:50 | 37 | 1371 | 150 | 107 | 8 | 9 | 1019 | 180 | 73 | 12 | 18 | 214 | 149 | 155 | 2 | 9
| 2:55 | 37 | 1390 | 161 | 107 | 13 | 0 | 1022 | 173 | 58 | 5 | 2 | 216 | 144 | 151 | 6 | 4
| 3:00 | 37 | 1369 | 162 | 110 | 19 | 2 | 1033 | 185 | 76 | 12 | 5 | 217 | 144 | 166 | 18 | 0
Results
|  | 1 | 2 | 3 | 4 | 5 | 6 | 7 | 8 | 9 | 10 | 11 | 12 | 13 | 14 | 15 | 16 | 17 | 18 | 19 | 20 | 21 | 22 | 23 | 24
| A | [24 empty] | Max V [100-75 gfp:495,520]
R-Squared [100-75 gfp:495,520]
t at Max V [100-75 gfp:495,520]
Lagtime [100-75 gfp:495,520]
Max V [100-75 gfp:495,520[2]]
R-Squared [100-75 gfp:495,520[2]]
t at Max V [100-75 gfp:495,520[2]]
Lagtime [100-75 gfp:495,520[2]]
Max V [70-50 gfp:485,528]
R-Squared [70-50 gfp:485,528]
t at Max V [70-50 gfp:485,528]
Lagtime [70-50 gfp:485,528]
Max V [70-50 gfp:485,528[2]]
R-Squared [70-50 gfp:485,528[2]]
t at Max V [70-50 gfp:485,528[2]]
Lagtime [70-50 gfp:485,528[2]]
| B | [24 empty] | Max V [100-75 gfp:495,520]
R-Squared [100-75 gfp:495,520]
t at Max V [100-75 gfp:495,520]
Lagtime [100-75 gfp:495,520]
Max V [100-75 gfp:495,520[2]]
R-Squared [100-75 gfp:495,520[2]]
t at Max V [100-75 gfp:495,520[2]]
Lagtime [100-75 gfp:495,520[2]]
Max V [70-50 gfp:485,528]
R-Squared [70-50 gfp:485,528]
t at Max V [70-50 gfp:485,528]
Lagtime [70-50 gfp:485,528]
Max V [70-50 gfp:485,528[2]]
R-Squared [70-50 gfp:485,528[2]]
t at Max V [70-50 gfp:485,528[2]]
Lagtime [70-50 gfp:485,528[2]]
| C | [24 empty] | Max V [100-75 gfp:495,520]
R-Squared [100-75 gfp:495,520]
t at Max V [100-75 gfp:495,520]
Lagtime [100-75 gfp:495,520]
Max V [100-75 gfp:495,520[2]]
R-Squared [100-75 gfp:495,520[2]]
t at Max V [100-75 gfp:495,520[2]]
Lagtime [100-75 gfp:495,520[2]]
Max V [70-50 gfp:485,528]
R-Squared [70-50 gfp:485,528]
t at Max V [70-50 gfp:485,528]
Lagtime [70-50 gfp:485,528]
Max V [70-50 gfp:485,528[2]]
R-Squared [70-50 gfp:485,528[2]]
t at Max V [70-50 gfp:485,528[2]]
Lagtime [70-50 gfp:485,528[2]]
| D | [24 empty] | Max V [100-75 gfp:495,520]
R-Squared [100-75 gfp:495,520]
t at Max V [100-75 gfp:495,520]
Lagtime [100-75 gfp:495,520]
Max V [100-75 gfp:495,520[2]]
R-Squared [100-75 gfp:495,520[2]]
t at Max V [100-75 gfp:495,520[2]]
Lagtime [100-75 gfp:495,520[2]]
Max V [70-50 gfp:485,528]
R-Squared [70-50 gfp:485,528]
t at Max V [70-50 gfp:485,528]
Lagtime [70-50 gfp:485,528]
Max V [70-50 gfp:485,528[2]]
R-Squared [70-50 gfp:485,528[2]]
t at Max V [70-50 gfp:485,528[2]]
Lagtime [70-50 gfp:485,528[2]]
| E | [24 empty] | Max V [100-75 gfp:495,520]
R-Squared [100-75 gfp:495,520]
t at Max V [100-75 gfp:495,520]
Lagtime [100-75 gfp:495,520]
Max V [100-75 gfp:495,520[2]]
R-Squared [100-75 gfp:495,520[2]]
t at Max V [100-75 gfp:495,520[2]]
Lagtime [100-75 gfp:495,520[2]]
Max V [70-50 gfp:485,528]
R-Squared [70-50 gfp:485,528]
t at Max V [70-50 gfp:485,528]
Lagtime [70-50 gfp:485,528]
Max V [70-50 gfp:485,528[2]]
R-Squared [70-50 gfp:485,528[2]]
t at Max V [70-50 gfp:485,528[2]]
Lagtime [70-50 gfp:485,528[2]]
| F | 3: 2613800; 4: -5012400; 5: -4874400; 6: -5630800; 7: -2597000 | Max V [100-75 gfp:495,520]
R-Squared [100-75 gfp:495,520] | bar: 3 to 7
|  | 3: 0:02; 4: 0:08; 5: 0:08; 6: 0:08; 7: 0:08 | t at Max V [100-75 gfp:495,520]
|  | 3: 0:00; 4: 0:04; 5: 0:04; 6: 0:05; 7: 0:08 | Lagtime [100-75 gfp:495,520]
|  | 3: 1783400; 4: -3013800; 5: -3123000; 6: -3730400; 7: -1720600 | Max V [100-75 gfp:495,520[2]]
R-Squared [100-75 gfp:495,520[2]] | bar: 3 to 7
|  | 3: 0:03; 4: 0:08; 5: 0:08; 6: 0:08; 7: 0:08 | t at Max V [100-75 gfp:495,520[2]]
|  | 3: 0:00; 4: 0:04; 5: 0:05; 6: 0:05; 7: 0:09 | Lagtime [100-75 gfp:495,520[2]]
|  | 3: 550800; 4: 117600; 5: 45400; 6: 8000; 7: 6000 | Max V [70-50 gfp:485,528]
R-Squared [70-50 gfp:485,528] | bar: 3 to 7
|  | 3: 0:08; 4: 0:08; 5: 0:08; 6: 0:13; 7: 1:23 | t at Max V [70-50 gfp:485,528]
|  | 3: 0:01; 4: 0:04; 5: 0:04; 6: 0:09; 7: 1:28 | Lagtime [70-50 gfp:485,528]
|  | 3: 51600; 4: 9800; 5: 5200; 6: -4000; 7: -3200 | Max V [70-50 gfp:485,528[2]]
R-Squared [70-50 gfp:485,528[2]] | bar: 3 to 7
|  | 3: 0:08; 4: 0:08; 5: 0:08; 6: 2:38; 7: 0:48 | t at Max V [70-50 gfp:485,528[2]]
|  | 3: 0:01; 4: 0:04; 5: 0:04; 6: 2:40; 7: 0:48 | Lagtime [70-50 gfp:485,528[2]]
| G | 3: 2666400; 4: -3680200; 5: -3979200; 6: -3256800; 7: -3117000 | Max V [100-75 gfp:495,520]
R-Squared [100-75 gfp:495,520] | bar: 3 to 7
|  | 3: 0:02; 4: 0:08; 5: 0:08; 6: 0:08; 7: 0:08 | t at Max V [100-75 gfp:495,520]
|  | 3: 0:00; 4: 0:05; 5: 0:05; 6: 0:08; 7: 0:09 | Lagtime [100-75 gfp:495,520]
|  | 3: 1754800; 4: -2488000; 5: -2542600; 6: -2015400; 7: -1736400 | Max V [100-75 gfp:495,520[2]]
R-Squared [100-75 gfp:495,520[2]] | bar: 3 to 7
|  | 3: 0:03; 4: 0:08; 5: 0:08; 6: 0:08; 7: 0:08 | t at Max V [100-75 gfp:495,520[2]]
|  | 3: 0:00; 4: 0:05; 5: 0:05; 6: 0:08; 7: 0:10 | Lagtime [100-75 gfp:495,520[2]]
|  | 3: 549200; 4: 121600; 5: 58600; 6: -3600; 7: -3800 | Max V [70-50 gfp:485,528]
R-Squared [70-50 gfp:485,528] | bar: 3 to 7
|  | 3: 0:08; 4: 0:13; 5: 0:08; 6: 1:23; 7: 2:28 | t at Max V [70-50 gfp:485,528]
|  | 3: 0:01; 4: 0:06; 5: 0:03; 6: 1:29; 7: 2:20 | Lagtime [70-50 gfp:485,528]
|  | 3: 50400; 4: 10000; 5: 5200; 6: -2400; 7: -3200 | Max V [70-50 gfp:485,528[2]]
R-Squared [70-50 gfp:485,528[2]] | bar: 3 to 7
|  | 3: 0:08; 4: 0:08; 5: 0:08; 6: 0:38; 7: 2:53 | t at Max V [70-50 gfp:485,528[2]]
|  | 3: 0:01; 4: 0:03; 5: 0:03; 6: 0:37; 7: 2:54 | Lagtime [70-50 gfp:485,528[2]]
| H | 3: -5928200; 4: -4201800; 5: -4457200; 6: -3690000; 7: -3891600 | Max V [100-75 gfp:495,520]
R-Squared [100-75 gfp:495,520] | bar: 3 to 7
|  | 3: 0:08; 4: 0:08; 5: 0:08; 6: 0:12; 7: 0:08 | t at Max V [100-75 gfp:495,520]
|  | 3: 0:04; 4: 0:05; 5: 0:06; 6: 0:08; 7: 0:05 | Lagtime [100-75 gfp:495,520]
|  | 3: -4006000; 4: -2957200; 5: -2530400; 6: -2232000; 7: -2506600 | Max V [100-75 gfp:495,520[2]]
R-Squared [100-75 gfp:495,520[2]] | bar: 3 to 7
|  | 3: 0:08; 4: 0:08; 5: 0:08; 6: 0:13; 7: 0:08 | t at Max V [100-75 gfp:495,520[2]]
|  | 3: 0:05; 4: 0:05; 5: 0:06; 6: 0:08; 7: 0:07 | Lagtime [100-75 gfp:495,520[2]]
|  | 3: 183600; 4: 115000; 5: 78400; 6: 4400; 7: 3600 | Max V [70-50 gfp:485,528]
R-Squared [70-50 gfp:485,528] | bar: 3 to 7
|  | 3: 0:08; 4: 0:13; 5: 0:13; 6: 1:53; 7: 0:53 | t at Max V [70-50 gfp:485,528]
|  | 3: 0:03; 4: 0:05; 5: 0:06; 6: 1:47; 7: 0:59 | Lagtime [70-50 gfp:485,528]
|  | 3: 18800; 4: 9400; 5: 7600; 6: 3200; 7: 3600 | Max V [70-50 gfp:485,528[2]]
R-Squared [70-50 gfp:485,528[2]] | bar: 3 to 7
|  | 3: 0:08; 4: 0:13; 5: 0:13; 6: 0:33; 7: 0:38 | t at Max V [70-50 gfp:485,528[2]]
|  | 3: 0:03; 4: 0:05; 5: 0:07; 6: 0:35; 7: 0:39 | Lagtime [70-50 gfp:485,528[2]]
| I | [24 empty] | Max V [100-75 gfp:495,520]
R-Squared [100-75 gfp:495,520]
t at Max V [100-75 gfp:495,520]
Lagtime [100-75 gfp:495,520]
Max V [100-75 gfp:495,520[2]]
R-Squared [100-75 gfp:495,520[2]]
t at Max V [100-75 gfp:495,520[2]]
Lagtime [100-75 gfp:495,520[2]]
Max V [70-50 gfp:485,528]
R-Squared [70-50 gfp:485,528]
t at Max V [70-50 gfp:485,528]
Lagtime [70-50 gfp:485,528]
Max V [70-50 gfp:485,528[2]]
R-Squared [70-50 gfp:485,528[2]]
t at Max V [70-50 gfp:485,528[2]]
Lagtime [70-50 gfp:485,528[2]]
| J | [24 empty] | Max V [100-75 gfp:495,520]
R-Squared [100-75 gfp:495,520]
t at Max V [100-75 gfp:495,520]
Lagtime [100-75 gfp:495,520]
Max V [100-75 gfp:495,520[2]]
R-Squared [100-75 gfp:495,520[2]]
t at Max V [100-75 gfp:495,520[2]]
Lagtime [100-75 gfp:495,520[2]]
Max V [70-50 gfp:485,528]
R-Squared [70-50 gfp:485,528]
t at Max V [70-50 gfp:485,528]
Lagtime [70-50 gfp:485,528]
Max V [70-50 gfp:485,528[2]]
R-Squared [70-50 gfp:485,528[2]]
t at Max V [70-50 gfp:485,528[2]]
Lagtime [70-50 gfp:485,528[2]]
| K | [24 empty] | Max V [100-75 gfp:495,520]
R-Squared [100-75 gfp:495,520]
t at Max V [100-75 gfp:495,520]
Lagtime [100-75 gfp:495,520]
Max V [100-75 gfp:495,520[2]]
R-Squared [100-75 gfp:495,520[2]]
t at Max V [100-75 gfp:495,520[2]]
Lagtime [100-75 gfp:495,520[2]]
Max V [70-50 gfp:485,528]
R-Squared [70-50 gfp:485,528]
t at Max V [70-50 gfp:485,528]
Lagtime [70-50 gfp:485,528]
Max V [70-50 gfp:485,528[2]]
R-Squared [70-50 gfp:485,528[2]]
t at Max V [70-50 gfp:485,528[2]]
Lagtime [70-50 gfp:485,528[2]]
| L | [24 empty] | Max V [100-75 gfp:495,520]
R-Squared [100-75 gfp:495,520]
t at Max V [100-75 gfp:495,520]
Lagtime [100-75 gfp:495,520]
Max V [100-75 gfp:495,520[2]]
R-Squared [100-75 gfp:495,520[2]]
t at Max V [100-75 gfp:495,520[2]]
Lagtime [100-75 gfp:495,520[2]]
Max V [70-50 gfp:485,528]
R-Squared [70-50 gfp:485,528]
t at Max V [70-50 gfp:485,528]
Lagtime [70-50 gfp:485,528]
Max V [70-50 gfp:485,528[2]]
R-Squared [70-50 gfp:485,528[2]]
t at Max V [70-50 gfp:485,528[2]]
Lagtime [70-50 gfp:485,528[2]]
| M | [24 empty] | Max V [100-75 gfp:495,520]
R-Squared [100-75 gfp:495,520]
t at Max V [100-75 gfp:495,520]
Lagtime [100-75 gfp:495,520]
Max V [100-75 gfp:495,520[2]]
R-Squared [100-75 gfp:495,520[2]]
t at Max V [100-75 gfp:495,520[2]]
Lagtime [100-75 gfp:495,520[2]]
Max V [70-50 gfp:485,528]
R-Squared [70-50 gfp:485,528]
t at Max V [70-50 gfp:485,528]
Lagtime [70-50 gfp:485,528]
Max V [70-50 gfp:485,528[2]]
R-Squared [70-50 gfp:485,528[2]]
t at Max V [70-50 gfp:485,528[2]]
Lagtime [70-50 gfp:485,528[2]]
| N | [24 empty] | Max V [100-75 gfp:495,520]
R-Squared [100-75 gfp:495,520]
t at Max V [100-75 gfp:495,520]
Lagtime [100-75 gfp:495,520]
Max V [100-75 gfp:495,520[2]]
R-Squared [100-75 gfp:495,520[2]]
t at Max V [100-75 gfp:495,520[2]]
Lagtime [100-75 gfp:495,520[2]]
Max V [70-50 gfp:485,528]
R-Squared [70-50 gfp:485,528]
t at Max V [70-50 gfp:485,528]
Lagtime [70-50 gfp:485,528]
Max V [70-50 gfp:485,528[2]]
R-Squared [70-50 gfp:485,528[2]]
t at Max V [70-50 gfp:485,528[2]]
Lagtime [70-50 gfp:485,528[2]]
| O | [24 empty] | Max V [100-75 gfp:495,520]
R-Squared [100-75 gfp:495,520]
t at Max V [100-75 gfp:495,520]
Lagtime [100-75 gfp:495,520]
Max V [100-75 gfp:495,520[2]]
R-Squared [100-75 gfp:495,520[2]]
t at Max V [100-75 gfp:495,520[2]]
Lagtime [100-75 gfp:495,520[2]]
Max V [70-50 gfp:485,528]
R-Squared [70-50 gfp:485,528]
t at Max V [70-50 gfp:485,528]
Lagtime [70-50 gfp:485,528]
Max V [70-50 gfp:485,528[2]]
R-Squared [70-50 gfp:485,528[2]]
t at Max V [70-50 gfp:485,528[2]]
Lagtime [70-50 gfp:485,528[2]]
| P | [24 empty] | Max V [100-75 gfp:495,520]
R-Squared [100-75 gfp:495,520]
t at Max V [100-75 gfp:495,520]
Lagtime [100-75 gfp:495,520]
Max V [100-75 gfp:495,520[2]]
R-Squared [100-75 gfp:495,520[2]]
t at Max V [100-75 gfp:495,520[2]]
Lagtime [100-75 gfp:495,520[2]]
Max V [70-50 gfp:485,528]
R-Squared [70-50 gfp:485,528]
t at Max V [70-50 gfp:485,528]
Lagtime [70-50 gfp:485,528]
Max V [70-50 gfp:485,528[2]]
R-Squared [70-50 gfp:485,528[2]]
t at Max V [70-50 gfp:485,528[2]]
Lagtime [70-50 gfp:485,528[2]]