## Plate 1 - Sheet1
Experiment File Path: | C:\Users\synergy\Documents\iGEM\igem2022\SHERLOCK_probe_concentration_3.xpt
Protocol File Path: | C:\Users\synergy\Documents\paul\protocol CF 384.prt
Plate Number | Plate 1
Date | 2022-08-16
Time | 15:34
Reader Type: | Synergy H1
Reader Serial Number: | 18032017
Reading Type | Reader
Procedure Details
Plate Type | Corning 384 Low volume round bottom
Well Selection | Runtime
Eject plate on completion
Set Temperature | Setpoint 37°C
Preheat before moving to next step
Start Kinetic | Runtime 3:00:00 (HH:MM:SS), Interval 0:05:00, 37 Reads
Shake | Double Orbital: 0:02 (MM:SS)
Frequency: 282 cpm (3 mm)
Read | 100-75 gfp
Fluorescence Endpoint
Full Plate
Filter Set 1
Excitation: 495, Emission: 520
Optics: Bottom, Gain: 100
Filter Set 2
Excitation: 495, Emission: 520
Optics: Bottom, Gain: 75
Light Source: Xenon Flash, Lamp Energy: High
Read Speed: Normal, Delay: 100 msec, Measurements/Data Point: 10
Read Height: 9.5 mm
Read | 70-50 gfp
Fluorescence Endpoint
Full Plate
Filter Set 1
Excitation: 495, Emission: 520
Optics: Bottom, Gain: 70
Filter Set 2
Excitation: 495, Emission: 520
Optics: Bottom, Gain: 50
Light Source: Xenon Flash, Lamp Energy: High
Read Speed: Normal, Delay: 100 msec, Measurements/Data Point: 10
Read Height: 9.5 mm
End Kinetic
Set Temperature | Incubator off
Layout
|  | 1 | 2 | 3 | 4 | 5 | 6 | 7 | 8 | 9 | 10 | 11 | 12 | 13 | 14 | 15 | 16 | 17 | 18 | 19 | 20 | 21 | 22 | 23 | 24
| A | [24 empty] | Well ID
| B | [24 empty] | Well ID
| C | [24 empty] | Well ID
| D | [24 empty] | Well ID
| E | [24 empty] | Well ID
| F | [24 empty] | Well ID
| G | [24 empty] | Well ID
| H | [24 empty] | Well ID
| I | [24 empty] | Well ID
| J | 3: SPL1; 4: SPL4; 5: SPL7; 6: SPL10 | Well ID
| K | 3: SPL2; 4: SPL5; 5: SPL8; 6: SPL11 | Well ID
| L | 3: SPL3; 4: SPL6; 5: SPL9; 6: SPL12 | Well ID
| M | [24 empty] | Well ID
| N | [24 empty] | Well ID
| O | [24 empty] | Well ID
| P | [24 empty] | Well ID
100-75 gfp:495,520
| Time | T° 100-75 gfp:495,520 | J3 | J4 | J5 | J6 | K3 | K4 | K5 | K6 | L3 | L4 | L5 | L6
| 0:00 | 36.9 | 87826 | 72778 | 79790 | 77371 | 84786 | 73582 | 81789 | 75144 | 83941 | 83465 | 79733 | 76980
| 0:05 | 37 | 97500 | 80736 | 88574 | 88811 | OVRFLW | 85944 | 91513 | 84681 | 96117 | OVRFLW | 90414 | 86943
| 0:10 | 37 | OVRFLW | 84499 | 91594 | 88804 | OVRFLW | 91797 | 92716 | 86982 | OVRFLW | OVRFLW | 92145 | 87514
| 0:15 | 37 | OVRFLW | 92577 | 93038 | 87729 | OVRFLW | 97538 | 96352 | 85088 | OVRFLW | OVRFLW | 95128 | 93506
| 0:20 | 37 | OVRFLW | OVRFLW | 93788 | 88527 | OVRFLW | OVRFLW | 98790 | 88450 | OVRFLW | OVRFLW | 97631 | 86947
| 0:25 | 36.9 | OVRFLW | OVRFLW | 93121 | 89993 | OVRFLW | OVRFLW | OVRFLW | 88111 | OVRFLW | OVRFLW | 98037 | 93384
| 0:30 | 37 | OVRFLW | OVRFLW | 90515 | 86160 | OVRFLW | OVRFLW | 94589 | 87693 | OVRFLW | OVRFLW | 95252 | 86672
| 0:35 | 37 | OVRFLW | OVRFLW | 89313 | 89259 | OVRFLW | OVRFLW | 97225 | 85304 | OVRFLW | OVRFLW | 94481 | 87212
| 0:40 | 37 | OVRFLW | OVRFLW | 91839 | 87292 | OVRFLW | OVRFLW | 97447 | 84075 | OVRFLW | OVRFLW | 96942 | 87734
| 0:45 | 37 | OVRFLW | OVRFLW | 89840 | 80245 | OVRFLW | OVRFLW | 98742 | 77891 | OVRFLW | OVRFLW | 89839 | 85811
| 0:50 | 37 | OVRFLW | OVRFLW | 92380 | 84322 | OVRFLW | OVRFLW | OVRFLW | 81587 | OVRFLW | OVRFLW | 96843 | 89431
| 0:55 | 37 | OVRFLW | OVRFLW | 89980 | 84319 | OVRFLW | OVRFLW | 99604 | 80565 | OVRFLW | OVRFLW | 94721 | 91304
| 1:00 | 37 | OVRFLW | OVRFLW | 89747 | 84003 | OVRFLW | OVRFLW | 98111 | 81773 | OVRFLW | OVRFLW | 94929 | 87035
| 1:05 | 37 | OVRFLW | OVRFLW | 89478 | 78396 | OVRFLW | OVRFLW | 92224 | 76275 | OVRFLW | OVRFLW | 89045 | 83751
| 1:10 | 37 | OVRFLW | OVRFLW | 93085 | 81054 | OVRFLW | OVRFLW | 93933 | 83584 | OVRFLW | OVRFLW | 99082 | 85398
| 1:15 | 37 | OVRFLW | OVRFLW | 92200 | 84578 | OVRFLW | OVRFLW | 96938 | 81240 | OVRFLW | OVRFLW | 94176 | 85377
| 1:20 | 37 | OVRFLW | OVRFLW | 92713 | 83164 | OVRFLW | OVRFLW | 94954 | 81321 | OVRFLW | OVRFLW | 94405 | 82485
| 1:25 | 37 | OVRFLW | OVRFLW | 91980 | 82862 | OVRFLW | OVRFLW | 98753 | 81247 | OVRFLW | OVRFLW | 96679 | 85571
| 1:30 | 37 | OVRFLW | OVRFLW | 89780 | 82023 | OVRFLW | OVRFLW | 91217 | 79893 | OVRFLW | OVRFLW | 93496 | 81109
| 1:35 | 37 | OVRFLW | OVRFLW | 92256 | 82982 | OVRFLW | OVRFLW | 95087 | 78496 | OVRFLW | OVRFLW | 93267 | 80852
| 1:40 | 37 | OVRFLW | OVRFLW | 88896 | 81154 | OVRFLW | OVRFLW | 94192 | 77960 | OVRFLW | OVRFLW | 93096 | 80121
| 1:45 | 37 | OVRFLW | OVRFLW | 92601 | 84044 | OVRFLW | OVRFLW | 94936 | 85228 | OVRFLW | OVRFLW | 93541 | 81227
| 1:50 | 37 | OVRFLW | OVRFLW | 93079 | 82191 | OVRFLW | OVRFLW | 98517 | 79502 | OVRFLW | OVRFLW | 97139 | 79679
| 1:55 | 37 | OVRFLW | OVRFLW | 91315 | 84301 | OVRFLW | OVRFLW | 98012 | 82861 | OVRFLW | OVRFLW | 93438 | 84352
| 2:00 | 37 | OVRFLW | OVRFLW | 91957 | 82022 | OVRFLW | OVRFLW | 95766 | 77034 | OVRFLW | OVRFLW | 92908 | 81610
| 2:05 | 37 | OVRFLW | OVRFLW | 91890 | 83279 | OVRFLW | OVRFLW | 93618 | 78967 | OVRFLW | OVRFLW | 94706 | 84067
| 2:10 | 37 | OVRFLW | OVRFLW | 93752 | 84218 | OVRFLW | OVRFLW | 95201 | 81541 | OVRFLW | OVRFLW | 95491 | 81299
| 2:15 | 37 | OVRFLW | OVRFLW | 92118 | 82298 | OVRFLW | OVRFLW | 95850 | 80384 | OVRFLW | OVRFLW | 97251 | 82912
| 2:20 | 37 | OVRFLW | OVRFLW | 94506 | 84502 | OVRFLW | OVRFLW | 97627 | 80896 | OVRFLW | OVRFLW | 97681 | 82998
| 2:25 | 37 | OVRFLW | OVRFLW | 93184 | 83578 | OVRFLW | OVRFLW | 95017 | 80760 | OVRFLW | OVRFLW | 93534 | 79151
| 2:30 | 37 | OVRFLW | OVRFLW | 91988 | 83152 | OVRFLW | OVRFLW | 94026 | 80048 | OVRFLW | OVRFLW | 94692 | 80262
| 2:35 | 37 | OVRFLW | OVRFLW | 90138 | 79704 | OVRFLW | OVRFLW | 93023 | 79839 | OVRFLW | OVRFLW | 89175 | 81717
| 2:40 | 37 | OVRFLW | OVRFLW | 94330 | 84162 | OVRFLW | OVRFLW | 97553 | 82826 | OVRFLW | OVRFLW | 95277 | 83095
| 2:45 | 37 | OVRFLW | OVRFLW | 92761 | 82592 | OVRFLW | OVRFLW | 94805 | 79786 | OVRFLW | OVRFLW | 92700 | 81385
| 2:50 | 37 | OVRFLW | OVRFLW | 94338 | 82818 | OVRFLW | OVRFLW | 97332 | 81197 | OVRFLW | OVRFLW | 94147 | 84309
| 2:55 | 37 | OVRFLW | OVRFLW | 89016 | 79994 | OVRFLW | OVRFLW | 92652 | 79034 | OVRFLW | OVRFLW | 92973 | 78868
| 3:00 | 37 | OVRFLW | OVRFLW | 91112 | 80975 | OVRFLW | OVRFLW | 93371 | 76238 | OVRFLW | OVRFLW | 92235 | 80113
100-75 gfp:495,520[2]
| Time | T° 100-75 gfp:495,520[2] | J3 | J4 | J5 | J6 | K3 | K4 | K5 | K6 | L3 | L4 | L5 | L6
| 0:00 | 36.9 | 11094 | 9266 | 9623 | 9987 | 10808 | 9297 | 10275 | 9420 | 10709 | 10519 | 9867 | 9704
| 0:05 | 37 | 12400 | 10335 | 10985 | 11040 | 12421 | 10929 | 11440 | 10955 | 12221 | 12073 | 11662 | 11109
| 0:10 | 37 | 13898 | 11157 | 11282 | 11145 | 15195 | 11461 | 11747 | 10910 | 13585 | 13360 | 11583 | 11224
| 0:15 | 37 | 17049 | 12337 | 11203 | 11384 | 18847 | 12365 | 12297 | 11191 | 16286 | 14909 | 12042 | 11266
| 0:20 | 37 | 20319 | 13887 | 12187 | 11360 | 21592 | 13296 | 11978 | 11162 | 18878 | 16130 | 12036 | 11345
| 0:25 | 36.9 | 23670 | 15244 | 12189 | 11350 | 23393 | 14556 | 12713 | 11176 | 21497 | 17057 | 12568 | 11340
| 0:30 | 37 | 23916 | 15257 | 11348 | 10940 | 23499 | 14862 | 12000 | 10403 | 22363 | 16882 | 11564 | 11091
| 0:35 | 37 | 25410 | 15739 | 11240 | 10980 | 23818 | 14911 | 12372 | 10908 | 23223 | 17479 | 11649 | 10971
| 0:40 | 37 | 26126 | 16465 | 11421 | 10696 | 23951 | 15609 | 12305 | 10491 | 23783 | 18172 | 11544 | 10940
| 0:45 | 37 | 26158 | 15866 | 10910 | 10142 | 24488 | 15416 | 12198 | 10088 | 23877 | 16979 | 11621 | 10735
| 0:50 | 37 | 27094 | 16634 | 11673 | 11158 | 24663 | 16176 | 12797 | 10582 | 24858 | 17696 | 11888 | 11160
| 0:55 | 37 | 27418 | 16172 | 11158 | 10404 | 25298 | 15663 | 12226 | 10476 | 25023 | 17735 | 11845 | 11370
| 1:00 | 37 | 27608 | 16971 | 11140 | 10538 | 25606 | 16224 | 12025 | 10731 | 24869 | 17766 | 11790 | 11245
| 1:05 | 37 | 27206 | 15965 | 11058 | 10286 | 25692 | 16004 | 11891 | 10202 | 25136 | 17595 | 11600 | 10022
| 1:10 | 37 | 27111 | 16756 | 11488 | 10954 | 25991 | 16398 | 12497 | 10340 | 26074 | 18125 | 11789 | 10380
| 1:15 | 37 | 27667 | 16456 | 11766 | 11110 | 26344 | 16348 | 11915 | 10527 | 25623 | 18114 | 11748 | 10521
| 1:20 | 37 | 27720 | 16331 | 11860 | 10695 | 26301 | 16431 | 11932 | 10109 | 26116 | 18398 | 11951 | 10704
| 1:25 | 37 | 28676 | 16453 | 11628 | 10877 | 26637 | 16566 | 12198 | 10196 | 26151 | 18420 | 11493 | 10711
| 1:30 | 37 | 27750 | 16432 | 11490 | 10659 | 26948 | 16470 | 11658 | 10144 | 25889 | 18208 | 11765 | 10103
| 1:35 | 37 | 28334 | 16463 | 11426 | 10442 | 27029 | 16548 | 11633 | 10002 | 26431 | 18301 | 11737 | 10013
| 1:40 | 37 | 28496 | 16621 | 11191 | 10055 | 26811 | 16605 | 12008 | 9959 | 26341 | 18380 | 11263 | 9823
| 1:45 | 37 | 28087 | 16749 | 11798 | 10842 | 27463 | 16867 | 12273 | 10147 | 26519 | 18700 | 12137 | 10226
| 1:50 | 37 | 28229 | 16657 | 11879 | 10898 | 27461 | 16855 | 12325 | 10147 | 26680 | 18855 | 11958 | 10576
| 1:55 | 37 | 28727 | 16802 | 11747 | 10635 | 27608 | 17487 | 12052 | 10236 | 26771 | 18928 | 11843 | 10651
| 2:00 | 37 | 28312 | 16423 | 11757 | 10396 | 27685 | 17030 | 11932 | 9839 | 26379 | 18461 | 11531 | 10258
| 2:05 | 37 | 28887 | 16595 | 11624 | 10302 | 28117 | 16929 | 12074 | 10140 | 26826 | 19075 | 12207 | 10338
| 2:10 | 37 | 28779 | 17090 | 11901 | 10569 | 27754 | 17271 | 12047 | 9879 | 26990 | 19171 | 12052 | 10480
| 2:15 | 37 | 28785 | 16945 | 11548 | 10890 | 27805 | 17283 | 12142 | 10446 | 27037 | 19005 | 12225 | 10564
| 2:20 | 37 | 28566 | 17388 | 11885 | 10735 | 27866 | 17468 | 12292 | 9950 | 26933 | 18667 | 12158 | 10570
| 2:25 | 37 | 28605 | 16717 | 11678 | 10549 | 28272 | 17426 | 12102 | 10336 | 27147 | 19018 | 11661 | 10422
| 2:30 | 37 | 27899 | 16711 | 11704 | 10615 | 27952 | 17317 | 11734 | 10026 | 26979 | 19011 | 11856 | 10261
| 2:35 | 37 | 28241 | 16605 | 11304 | 10414 | 28249 | 17076 | 11897 | 9871 | 27024 | 18644 | 11668 | 10049
| 2:40 | 37 | 29068 | 17165 | 12170 | 10569 | 28758 | 17605 | 12380 | 10392 | 26921 | 19049 | 11606 | 10716
| 2:45 | 37 | 28148 | 17050 | 11423 | 10365 | 28230 | 17575 | 12193 | 10175 | 27157 | 18469 | 11780 | 10425
| 2:50 | 37 | 28437 | 17149 | 11888 | 10522 | 28768 | 17560 | 12631 | 10166 | 27109 | 19171 | 11857 | 10479
| 2:55 | 37 | 27733 | 16887 | 11207 | 10135 | 28134 | 17287 | 11685 | 9957 | 26786 | 18764 | 11576 | 10063
| 3:00 | 37 | 28773 | 16781 | 11575 | 10147 | 28293 | 17319 | 11669 | 9912 | 27029 | 18944 | 11870 | 9914
70-50 gfp:495,520
| Time | T° 70-50 gfp:495,520 | J3 | J4 | J5 | J6 | K3 | K4 | K5 | K6 | L3 | L4 | L5 | L6
| 0:00 | 36.9 | 6697 | 5520 | 5801 | 6041 | 6531 | 5725 | 6065 | 5657 | 6642 | 6669 | 6176 | 6011
| 0:05 | 37 | 7660 | 6473 | 6656 | 6698 | 7861 | 6636 | 6971 | 6533 | 7399 | 7601 | 6811 | 6638
| 0:10 | 37 | 8668 | 6925 | 6745 | 6688 | 9110 | 6889 | 7492 | 6711 | 8446 | 8105 | 7050 | 6866
| 0:15 | 36.9 | 10497 | 7836 | 7027 | 6578 | 11516 | 7770 | 7327 | 6758 | 9686 | 9207 | 7141 | 6812
| 0:20 | 37 | 12514 | 8491 | 7152 | 6928 | 13377 | 8310 | 7528 | 6768 | 11560 | 9990 | 7467 | 6814
| 0:25 | 37 | 14290 | 9482 | 7303 | 7037 | 14312 | 9075 | 7856 | 6842 | 12928 | 10601 | 7625 | 6957
| 0:30 | 36.9 | 14742 | 9716 | 6988 | 6616 | 14702 | 9158 | 7488 | 6625 | 13908 | 10741 | 7277 | 6769
| 0:35 | 37 | 15255 | 9702 | 7159 | 6840 | 15083 | 9008 | 7591 | 6724 | 14211 | 10836 | 7074 | 6619
| 0:40 | 37 | 16082 | 10014 | 7096 | 6684 | 14563 | 9641 | 7582 | 6548 | 14369 | 11114 | 7301 | 6653
| 0:45 | 36.9 | 16051 | 9719 | 6826 | 6169 | 14878 | 9298 | 7488 | 6063 | 14584 | 10601 | 6899 | 6446
| 0:50 | 36.9 | 16557 | 10047 | 7113 | 6767 | 15607 | 9692 | 7797 | 6400 | 15097 | 10949 | 7269 | 7098
| 0:55 | 37 | 16628 | 10009 | 6991 | 6256 | 15503 | 9762 | 7375 | 6415 | 15321 | 10905 | 7314 | 6820
| 1:00 | 37 | 16723 | 10045 | 6857 | 6493 | 15630 | 9733 | 7420 | 6314 | 15308 | 11166 | 7145 | 6901
| 1:05 | 37 | 16592 | 9782 | 6793 | 6189 | 15472 | 9802 | 7046 | 6045 | 15267 | 10710 | 6940 | 6192
| 1:10 | 37 | 16852 | 10065 | 6914 | 6589 | 15935 | 10112 | 7491 | 6255 | 15513 | 11005 | 7024 | 6512
| 1:15 | 37 | 17158 | 10047 | 7191 | 6678 | 16195 | 10275 | 7343 | 6411 | 15444 | 11202 | 7369 | 6695
| 1:20 | 37 | 17272 | 10194 | 7222 | 6538 | 16250 | 10309 | 7564 | 6095 | 15738 | 11116 | 7317 | 6420
| 1:25 | 37 | 17403 | 9942 | 6941 | 6444 | 16516 | 10151 | 7475 | 6247 | 16111 | 11241 | 7374 | 6604
| 1:30 | 37 | 17116 | 10129 | 6876 | 6252 | 16275 | 10092 | 7272 | 6122 | 15895 | 11150 | 6961 | 6283
| 1:35 | 37 | 17481 | 10027 | 7034 | 6341 | 15961 | 10043 | 7213 | 6134 | 15931 | 11291 | 6957 | 6188
| 1:40 | 37 | 17116 | 9935 | 6766 | 6147 | 16635 | 10240 | 7336 | 6038 | 15915 | 11247 | 7180 | 6122
| 1:45 | 37 | 17699 | 10174 | 7055 | 6458 | 16806 | 10628 | 7399 | 6253 | 16261 | 11494 | 7524 | 6508
| 1:50 | 37 | 17196 | 10179 | 7173 | 6586 | 16940 | 10343 | 7545 | 6253 | 16495 | 11277 | 7459 | 6467
| 1:55 | 37 | 17358 | 10538 | 7156 | 6333 | 17165 | 10368 | 7432 | 6131 | 16250 | 11358 | 7304 | 6412
| 2:00 | 37 | 17227 | 10168 | 6868 | 6247 | 16812 | 10416 | 7258 | 6093 | 16163 | 11269 | 7126 | 6168
| 2:05 | 37 | 17669 | 10226 | 7095 | 6650 | 17260 | 10402 | 7231 | 6266 | 16529 | 11446 | 7418 | 6321
| 2:10 | 37 | 17489 | 10479 | 7261 | 6411 | 17123 | 10644 | 7222 | 6292 | 16447 | 11501 | 7418 | 6234
| 2:15 | 37 | 17690 | 10342 | 7213 | 6503 | 17253 | 10612 | 7366 | 6215 | 16729 | 11536 | 7286 | 6258
| 2:20 | 37 | 17743 | 10365 | 7126 | 6551 | 17487 | 10771 | 7535 | 6441 | 16916 | 11751 | 7384 | 6518
| 2:25 | 37 | 17487 | 10473 | 7252 | 6485 | 17388 | 10732 | 7221 | 6244 | 16499 | 11624 | 7438 | 6429
| 2:30 | 37 | 17694 | 10318 | 7264 | 6279 | 17372 | 10785 | 7331 | 6177 | 16709 | 11290 | 7289 | 6331
| 2:35 | 37 | 17141 | 10120 | 6891 | 6182 | 17320 | 10602 | 7080 | 5908 | 16454 | 11388 | 7053 | 6128
| 2:40 | 37 | 17471 | 10446 | 7206 | 6516 | 17550 | 10859 | 7241 | 6198 | 16666 | 11803 | 7205 | 6413
| 2:45 | 37 | 17553 | 10286 | 7058 | 6540 | 17283 | 10822 | 7185 | 6283 | 16560 | 11488 | 6983 | 6297
| 2:50 | 37 | 17523 | 10449 | 7183 | 6504 | 17631 | 10559 | 7275 | 6169 | 16531 | 11635 | 7242 | 6442
| 2:55 | 37 | 17383 | 10311 | 7003 | 6282 | 17312 | 10527 | 7063 | 5932 | 16279 | 11396 | 7100 | 6125
| 3:00 | 37 | 17488 | 10548 | 6982 | 6188 | 17537 | 10660 | 7122 | 6111 | 16518 | 11506 | 6999 | 6126
70-50 gfp:495,520[2]
| Time | T° 70-50 gfp:495,520[2] | J3 | J4 | J5 | J6 | K3 | K4 | K5 | K6 | L3 | L4 | L5 | L6
| 0:00 | 36.9 | 600 | 489 | 503 | 533 | 571 | 496 | 534 | 499 | 592 | 575 | 547 | 531
| 0:05 | 37 | 688 | 567 | 593 | 586 | 676 | 601 | 597 | 578 | 640 | 662 | 597 | 590
| 0:10 | 37 | 756 | 598 | 590 | 602 | 806 | 634 | 621 | 606 | 720 | 702 | 623 | 596
| 0:15 | 36.9 | 929 | 688 | 617 | 602 | 1027 | 659 | 647 | 592 | 885 | 806 | 651 | 604
| 0:20 | 37 | 1117 | 763 | 626 | 605 | 1157 | 724 | 651 | 591 | 1035 | 872 | 662 | 605
| 0:25 | 37 | 1270 | 833 | 633 | 584 | 1245 | 799 | 695 | 616 | 1167 | 923 | 658 | 615
| 0:30 | 36.9 | 1324 | 810 | 625 | 554 | 1252 | 813 | 666 | 547 | 1221 | 937 | 647 | 571
| 0:35 | 37 | 1360 | 861 | 596 | 591 | 1325 | 815 | 673 | 570 | 1238 | 945 | 626 | 572
| 0:40 | 37 | 1402 | 876 | 599 | 588 | 1330 | 837 | 649 | 572 | 1306 | 997 | 623 | 586
| 0:45 | 36.9 | 1430 | 856 | 590 | 529 | 1336 | 825 | 645 | 529 | 1313 | 915 | 601 | 580
| 0:50 | 36.9 | 1483 | 869 | 641 | 581 | 1351 | 883 | 685 | 548 | 1354 | 964 | 641 | 616
| 0:55 | 37 | 1472 | 874 | 613 | 565 | 1365 | 867 | 670 | 564 | 1340 | 979 | 639 | 578
| 1:00 | 37 | 1507 | 896 | 614 | 575 | 1395 | 882 | 647 | 580 | 1365 | 982 | 631 | 605
| 1:05 | 37 | 1493 | 843 | 576 | 549 | 1400 | 852 | 624 | 522 | 1363 | 942 | 620 | 568
| 1:10 | 37 | 1503 | 886 | 624 | 571 | 1399 | 874 | 646 | 537 | 1403 | 978 | 632 | 578
| 1:15 | 37 | 1515 | 890 | 605 | 580 | 1418 | 885 | 653 | 564 | 1414 | 984 | 639 | 591
| 1:20 | 37 | 1505 | 894 | 614 | 557 | 1441 | 878 | 658 | 555 | 1398 | 997 | 633 | 570
| 1:25 | 37 | 1523 | 885 | 633 | 563 | 1467 | 926 | 659 | 544 | 1422 | 1000 | 641 | 559
| 1:30 | 37 | 1538 | 885 | 616 | 540 | 1436 | 875 | 644 | 541 | 1391 | 984 | 619 | 538
| 1:35 | 37 | 1531 | 856 | 615 | 551 | 1461 | 899 | 643 | 540 | 1413 | 981 | 632 | 539
| 1:40 | 37 | 1514 | 882 | 605 | 561 | 1467 | 902 | 635 | 537 | 1434 | 977 | 624 | 535
| 1:45 | 37 | 1527 | 904 | 621 | 562 | 1469 | 921 | 645 | 553 | 1454 | 987 | 652 | 562
| 1:50 | 37 | 1541 | 914 | 619 | 585 | 1494 | 922 | 667 | 536 | 1446 | 1030 | 632 | 556
| 1:55 | 37 | 1568 | 905 | 629 | 573 | 1491 | 938 | 672 | 563 | 1421 | 996 | 619 | 560
| 2:00 | 37 | 1525 | 868 | 607 | 554 | 1485 | 906 | 637 | 535 | 1430 | 1014 | 628 | 541
| 2:05 | 37 | 1557 | 910 | 630 | 580 | 1543 | 906 | 643 | 557 | 1452 | 1002 | 654 | 549
| 2:10 | 37 | 1524 | 891 | 626 | 567 | 1497 | 922 | 624 | 543 | 1451 | 1031 | 650 | 558
| 2:15 | 37 | 1540 | 905 | 637 | 554 | 1529 | 933 | 638 | 547 | 1444 | 1009 | 636 | 560
| 2:20 | 37 | 1564 | 921 | 617 | 571 | 1545 | 944 | 637 | 560 | 1433 | 1018 | 647 | 563
| 2:25 | 37 | 1560 | 929 | 638 | 574 | 1513 | 929 | 661 | 542 | 1442 | 1023 | 643 | 526
| 2:30 | 37 | 1567 | 930 | 633 | 555 | 1546 | 928 | 638 | 539 | 1483 | 1018 | 635 | 560
| 2:35 | 37 | 1519 | 903 | 610 | 524 | 1520 | 911 | 632 | 517 | 1440 | 1002 | 622 | 556
| 2:40 | 37 | 1564 | 914 | 637 | 574 | 1547 | 965 | 646 | 557 | 1484 | 1045 | 630 | 558
| 2:45 | 37 | 1558 | 933 | 607 | 560 | 1548 | 934 | 651 | 528 | 1447 | 1036 | 652 | 560
| 2:50 | 37 | 1579 | 934 | 648 | 567 | 1534 | 923 | 644 | 542 | 1451 | 1026 | 641 | 558
| 2:55 | 37 | 1478 | 939 | 607 | 542 | 1518 | 928 | 656 | 523 | 1461 | 1011 | 629 | 544
| 3:00 | 37 | 1509 | 917 | 605 | 532 | 1547 | 923 | 625 | 511 | 1445 | 994 | 620 | 528
Results
|  | 1 | 2 | 3 | 4 | 5 | 6 | 7 | 8 | 9 | 10 | 11 | 12 | 13 | 14 | 15 | 16 | 17 | 18 | 19 | 20 | 21 | 22 | 23 | 24
| A | [24 empty] | Max V [100-75 gfp:495,520]
R-Squared [100-75 gfp:495,520]
t at Max V [100-75 gfp:495,520]
Lagtime [100-75 gfp:495,520]
Max V [100-75 gfp:495,520[2]]
R-Squared [100-75 gfp:495,520[2]]
t at Max V [100-75 gfp:495,520[2]]
Lagtime [100-75 gfp:495,520[2]]
Max V [70-50 gfp:495,520]
R-Squared [70-50 gfp:495,520]
t at Max V [70-50 gfp:495,520]
Lagtime [70-50 gfp:495,520]
Max V [70-50 gfp:495,520[2]]
R-Squared [70-50 gfp:495,520[2]]
t at Max V [70-50 gfp:495,520[2]]
Lagtime [70-50 gfp:495,520[2]]
| B | [24 empty] | Max V [100-75 gfp:495,520]
R-Squared [100-75 gfp:495,520]
t at Max V [100-75 gfp:495,520]
Lagtime [100-75 gfp:495,520]
Max V [100-75 gfp:495,520[2]]
R-Squared [100-75 gfp:495,520[2]]
t at Max V [100-75 gfp:495,520[2]]
Lagtime [100-75 gfp:495,520[2]]
Max V [70-50 gfp:495,520]
R-Squared [70-50 gfp:495,520]
t at Max V [70-50 gfp:495,520]
Lagtime [70-50 gfp:495,520]
Max V [70-50 gfp:495,520[2]]
R-Squared [70-50 gfp:495,520[2]]
t at Max V [70-50 gfp:495,520[2]]
Lagtime [70-50 gfp:495,520[2]]
| C | [24 empty] | Max V [100-75 gfp:495,520]
R-Squared [100-75 gfp:495,520]
t at Max V [100-75 gfp:495,520]
Lagtime [100-75 gfp:495,520]
Max V [100-75 gfp:495,520[2]]
R-Squared [100-75 gfp:495,520[2]]
t at Max V [100-75 gfp:495,520[2]]
Lagtime [100-75 gfp:495,520[2]]
Max V [70-50 gfp:495,520]
R-Squared [70-50 gfp:495,520]
t at Max V [70-50 gfp:495,520]
Lagtime [70-50 gfp:495,520]
Max V [70-50 gfp:495,520[2]]
R-Squared [70-50 gfp:495,520[2]]
t at Max V [70-50 gfp:495,520[2]]
Lagtime [70-50 gfp:495,520[2]]
| D | [24 empty] | Max V [100-75 gfp:495,520]
R-Squared [100-75 gfp:495,520]
t at Max V [100-75 gfp:495,520]
Lagtime [100-75 gfp:495,520]
Max V [100-75 gfp:495,520[2]]
R-Squared [100-75 gfp:495,520[2]]
t at Max V [100-75 gfp:495,520[2]]
Lagtime [100-75 gfp:495,520[2]]
Max V [70-50 gfp:495,520]
R-Squared [70-50 gfp:495,520]
t at Max V [70-50 gfp:495,520]
Lagtime [70-50 gfp:495,520]
Max V [70-50 gfp:495,520[2]]
R-Squared [70-50 gfp:495,520[2]]
t at Max V [70-50 gfp:495,520[2]]
Lagtime [70-50 gfp:495,520[2]]
| E | [24 empty] | Max V [100-75 gfp:495,520]
R-Squared [100-75 gfp:495,520]
t at Max V [100-75 gfp:495,520]
Lagtime [100-75 gfp:495,520]
Max V [100-75 gfp:495,520[2]]
R-Squared [100-75 gfp:495,520[2]]
t at Max V [100-75 gfp:495,520[2]]
Lagtime [100-75 gfp:495,520[2]]
Max V [70-50 gfp:495,520]
R-Squared [70-50 gfp:495,520]
t at Max V [70-50 gfp:495,520]
Lagtime [70-50 gfp:495,520]
Max V [70-50 gfp:495,520[2]]
R-Squared [70-50 gfp:495,520[2]]
t at Max V [70-50 gfp:495,520[2]]
Lagtime [70-50 gfp:495,520[2]]
| F | [24 empty] | Max V [100-75 gfp:495,520]
R-Squared [100-75 gfp:495,520]
t at Max V [100-75 gfp:495,520]
Lagtime [100-75 gfp:495,520]
Max V [100-75 gfp:495,520[2]]
R-Squared [100-75 gfp:495,520[2]]
t at Max V [100-75 gfp:495,520[2]]
Lagtime [100-75 gfp:495,520[2]]
Max V [70-50 gfp:495,520]
R-Squared [70-50 gfp:495,520]
t at Max V [70-50 gfp:495,520]
Lagtime [70-50 gfp:495,520]
Max V [70-50 gfp:495,520[2]]
R-Squared [70-50 gfp:495,520[2]]
t at Max V [70-50 gfp:495,520[2]]
Lagtime [70-50 gfp:495,520[2]]
| G | [24 empty] | Max V [100-75 gfp:495,520]
R-Squared [100-75 gfp:495,520]
t at Max V [100-75 gfp:495,520]
Lagtime [100-75 gfp:495,520]
Max V [100-75 gfp:495,520[2]]
R-Squared [100-75 gfp:495,520[2]]
t at Max V [100-75 gfp:495,520[2]]
Lagtime [100-75 gfp:495,520[2]]
Max V [70-50 gfp:495,520]
R-Squared [70-50 gfp:495,520]
t at Max V [70-50 gfp:495,520]
Lagtime [70-50 gfp:495,520]
Max V [70-50 gfp:495,520[2]]
R-Squared [70-50 gfp:495,520[2]]
t at Max V [70-50 gfp:495,520[2]]
Lagtime [70-50 gfp:495,520[2]]
| H | [24 empty] | Max V [100-75 gfp:495,520]
R-Squared [100-75 gfp:495,520]
t at Max V [100-75 gfp:495,520]
Lagtime [100-75 gfp:495,520]
Max V [100-75 gfp:495,520[2]]
R-Squared [100-75 gfp:495,520[2]]
t at Max V [100-75 gfp:495,520[2]]
Lagtime [100-75 gfp:495,520[2]]
Max V [70-50 gfp:495,520]
R-Squared [70-50 gfp:495,520]
t at Max V [70-50 gfp:495,520]
Lagtime [70-50 gfp:495,520]
Max V [70-50 gfp:495,520[2]]
R-Squared [70-50 gfp:495,520[2]]
t at Max V [70-50 gfp:495,520[2]]
Lagtime [70-50 gfp:495,520[2]]
| I | [24 empty] | Max V [100-75 gfp:495,520]
R-Squared [100-75 gfp:495,520]
t at Max V [100-75 gfp:495,520]
Lagtime [100-75 gfp:495,520]
Max V [100-75 gfp:495,520[2]]
R-Squared [100-75 gfp:495,520[2]]
t at Max V [100-75 gfp:495,520[2]]
Lagtime [100-75 gfp:495,520[2]]
Max V [70-50 gfp:495,520]
R-Squared [70-50 gfp:495,520]
t at Max V [70-50 gfp:495,520]
Lagtime [70-50 gfp:495,520]
Max V [70-50 gfp:495,520[2]]
R-Squared [70-50 gfp:495,520[2]]
t at Max V [70-50 gfp:495,520[2]]
Lagtime [70-50 gfp:495,520[2]]
| J | 3: 1934800; 4: 1615600; 5: 1756800; 6: 2288000 | Max V [100-75 gfp:495,520]
R-Squared [100-75 gfp:495,520] | bar: 3 to 6
|  | 3: 0:03; 4: 0:13; 5: 0:03; 6: 0:03 | t at Max V [100-75 gfp:495,520]
|  | 3: 0:00; 4: 0:03; 5: 0:00; 6: 0:00 | Lagtime [100-75 gfp:495,520]
|  | 3: 670200; 4: 310000; 5: 272400; 6: 210600 | Max V [100-75 gfp:495,520[2]]
R-Squared [100-75 gfp:495,520[2]] | bar: 3 to 6
|  | 3: 0:23; 4: 0:18; 5: 0:03; 6: 0:03 | t at Max V [100-75 gfp:495,520[2]]
|  | 3: 0:06; 4: 0:05; 5: 0:00; 6: 0:00 | Lagtime [100-75 gfp:495,520[2]]
|  | 3: 403400; 4: 198200; 5: 171000; 6: 131400 | Max V [70-50 gfp:495,520]
R-Squared [70-50 gfp:495,520] | bar: 3 to 6
|  | 3: 0:18; 4: 0:23; 5: 0:03; 6: 0:03 | t at Max V [70-50 gfp:495,520]
|  | 3: 0:06; 4: 0:05; 5: 0:00; 6: 0:00 | Lagtime [70-50 gfp:495,520]
|  | 3: 37600; 4: 18000; 5: 18000; 6: -11800 | Max V [70-50 gfp:495,520[2]]
R-Squared [70-50 gfp:495,520[2]] | bar: 3 to 6
|  | 3: 0:18; 4: 0:13; 5: 0:03; 6: 0:43 | t at Max V [70-50 gfp:495,520[2]]
|  | 3: 0:07; 4: 0:04; 5: 0:00; 6: 0:45 | Lagtime [70-50 gfp:495,520[2]]
| K | 3: ?????; 4: 2472400; 5: 1944800; 6: 1907400 | Max V [100-75 gfp:495,520]
|  | 3: ?????; 4: 1; 5: 1; 6: 1 | R-Squared [100-75 gfp:495,520]
|  | 3: ?????; 4: 0:03; 5: 0:03; 6: 0:03 | t at Max V [100-75 gfp:495,520]
|  | 3: ?????; 4: 0:00; 5: 0:00; 6: 0:00 | Lagtime [100-75 gfp:495,520]
|  | 3: 730400; 4: 326400; 5: 233000; 6: 307000 | Max V [100-75 gfp:495,520[2]]
R-Squared [100-75 gfp:495,520[2]] | bar: 3 to 6
|  | 3: 0:13; 4: 0:03; 5: 0:03; 6: 0:03 | t at Max V [100-75 gfp:495,520[2]]
|  | 3: 0:04; 4: 0:00; 5: 0:00; 6: 0:00 | Lagtime [100-75 gfp:495,520[2]]
|  | 3: 481200; 4: 182200; 5: 181200; 6: 175200 | Max V [70-50 gfp:495,520]
R-Squared [70-50 gfp:495,520] | bar: 3 to 6
|  | 3: 0:13; 4: 0:03; 5: 0:03; 6: 0:03 | t at Max V [70-50 gfp:495,520]
|  | 3: 0:05; 4: 0:00; 5: 0:00; 6: 0:00 | Lagtime [70-50 gfp:495,520]
|  | 3: 44200; 4: 21000; 5: 12600; 6: 15800 | Max V [70-50 gfp:495,520[2]]
R-Squared [70-50 gfp:495,520[2]] | bar: 3 to 6
|  | 3: 0:13; 4: 0:03; 5: 0:03; 6: 0:03 | t at Max V [70-50 gfp:495,520[2]]
|  | 3: 0:05; 4: 0:00; 5: 0:00; 6: 0:00 | Lagtime [70-50 gfp:495,520[2]]
| L | 3: 2435200; 4: ?????; 5: 2136200; 6: 1992600 | Max V [100-75 gfp:495,520]
|  | 3: 1; 4: ?????; 5: 1; 6: 1 | R-Squared [100-75 gfp:495,520]
|  | 3: 0:03; 4: ?????; 5: 0:03; 6: 0:03 | t at Max V [100-75 gfp:495,520]
|  | 3: 0:00; 4: ?????; 5: 0:00; 6: 0:00 | Lagtime [100-75 gfp:495,520]
|  | 3: 540200; 4: 310800; 5: 359000; 6: 281000 | Max V [100-75 gfp:495,520[2]]
R-Squared [100-75 gfp:495,520[2]] | bar: 3 to 6
|  | 3: 0:13; 4: 0:03; 5: 0:03; 6: 0:03 | t at Max V [100-75 gfp:495,520[2]]
|  | 3: 0:05; 4: 0:00; 5: 0:00; 6: 0:00 | Lagtime [100-75 gfp:495,520[2]]
|  | 3: 374800; 4: 220400; 5: 127000; 6: -141800 | Max V [70-50 gfp:495,520]
R-Squared [70-50 gfp:495,520] | bar: 3 to 6
|  | 3: 0:18; 4: 0:13; 5: 0:03; 6: 1:03 | t at Max V [70-50 gfp:495,520]
|  | 3: 0:07; 4: 0:04; 5: 0:00; 6: 1:07 | Lagtime [70-50 gfp:495,520]
|  | 3: 33000; 4: 20800; 5: 10000; 6: 11800 | Max V [70-50 gfp:495,520[2]]
R-Squared [70-50 gfp:495,520[2]] | bar: 3 to 6
|  | 3: 0:13; 4: 0:13; 5: 0:03; 6: 0:03 | t at Max V [70-50 gfp:495,520[2]]
|  | 3: 0:07; 4: 0:04; 5: 0:00; 6: 0:00 | Lagtime [70-50 gfp:495,520[2]]
| M | [24 empty] | Max V [100-75 gfp:495,520]
R-Squared [100-75 gfp:495,520]
t at Max V [100-75 gfp:495,520]
Lagtime [100-75 gfp:495,520]
Max V [100-75 gfp:495,520[2]]
R-Squared [100-75 gfp:495,520[2]]
t at Max V [100-75 gfp:495,520[2]]
Lagtime [100-75 gfp:495,520[2]]
Max V [70-50 gfp:495,520]
R-Squared [70-50 gfp:495,520]
t at Max V [70-50 gfp:495,520]
Lagtime [70-50 gfp:495,520]
Max V [70-50 gfp:495,520[2]]
R-Squared [70-50 gfp:495,520[2]]
t at Max V [70-50 gfp:495,520[2]]
Lagtime [70-50 gfp:495,520[2]]
| N | [24 empty] | Max V [100-75 gfp:495,520]
R-Squared [100-75 gfp:495,520]
t at Max V [100-75 gfp:495,520]
Lagtime [100-75 gfp:495,520]
Max V [100-75 gfp:495,520[2]]
R-Squared [100-75 gfp:495,520[2]]
t at Max V [100-75 gfp:495,520[2]]
Lagtime [100-75 gfp:495,520[2]]
Max V [70-50 gfp:495,520]
R-Squared [70-50 gfp:495,520]
t at Max V [70-50 gfp:495,520]
Lagtime [70-50 gfp:495,520]
Max V [70-50 gfp:495,520[2]]
R-Squared [70-50 gfp:495,520[2]]
t at Max V [70-50 gfp:495,520[2]]
Lagtime [70-50 gfp:495,520[2]]
| O | [24 empty] | Max V [100-75 gfp:495,520]
R-Squared [100-75 gfp:495,520]
t at Max V [100-75 gfp:495,520]
Lagtime [100-75 gfp:495,520]
Max V [100-75 gfp:495,520[2]]
R-Squared [100-75 gfp:495,520[2]]
t at Max V [100-75 gfp:495,520[2]]
Lagtime [100-75 gfp:495,520[2]]
Max V [70-50 gfp:495,520]
R-Squared [70-50 gfp:495,520]
t at Max V [70-50 gfp:495,520]
Lagtime [70-50 gfp:495,520]
Max V [70-50 gfp:495,520[2]]
R-Squared [70-50 gfp:495,520[2]]
t at Max V [70-50 gfp:495,520[2]]
Lagtime [70-50 gfp:495,520[2]]
| P | [24 empty] | Max V [100-75 gfp:495,520]
R-Squared [100-75 gfp:495,520]
t at Max V [100-75 gfp:495,520]
Lagtime [100-75 gfp:495,520]
Max V [100-75 gfp:495,520[2]]
R-Squared [100-75 gfp:495,520[2]]
t at Max V [100-75 gfp:495,520[2]]
Lagtime [100-75 gfp:495,520[2]]
Max V [70-50 gfp:495,520]
R-Squared [70-50 gfp:495,520]
t at Max V [70-50 gfp:495,520]
Lagtime [70-50 gfp:495,520]
Max V [70-50 gfp:495,520[2]]
R-Squared [70-50 gfp:495,520[2]]
t at Max V [70-50 gfp:495,520[2]]
Lagtime [70-50 gfp:495,520[2]]